## 5-10Vin_To_12 Vout
| Line # | Name | Description | Designator | Revision ID | Revision Status | Quantity | Manufacturer 1 | Manufacturer Part Number 1 | Manufacturer Lifecycle 1 | Supplier 1 | Supplier Part Number 1 | Supplier Unit Price 1 | Supplier Subtotal 1
Mouser | Digikey | B82559A4222A016 | 1uH 70 amp inductor | L1 | CMP-006-00021-2 | Up to date | 1 | TDK | B82559A2102A024 | Volume Production | Mouser | 871-B82559A2102A024 | 6.95 | 6.95
|  | LM5123QRGRRQ1 | 2.2MHz wide VIN low IQ synchronous boost controller 20-VQFN -40 to 150 | U1 | CMP-040-000000-1 | Up to date | 1 | Texas Instruments | LM5123QRGRRQ1 | Volume Production | Mouser | 595-LM5123QRGRRQ1 | 4.87 | 4.87
|  | TLR2BPDTD1L50F75 | 3W Current Sense 1.5 milli Ohm | R6 | CMP-009-00179-3 | Up to date | 1 | KOA Speer | TLR2BPDTD1L50F75 | Volume Production | Mouser | 660-TLR2BPDTD1L50F75 | 1.14 | 1.14
|  | AT04-6P-BM04 | 6 Position PCB Flange Mount Receptacle, Pin, Nickel Contact Plating, Potting, Black | J2 | CMP-040-000002-3 | Up to date | 1 | Amphenol Sine Systems | AT04-6P-BM04 | Volume Production | Arrow Electronics | AT04-6P-BM04 | 3.94 | 3.94
|  | CSD17553Q5A | 30-V, N channel NexFETâ„¢ power MOSFET, single SON 5 mm x 6 mm, 3.1 mOhm 8-VSONP -55 to 150 | U2, U3 | CMP-040-000001-2 | Up to date | 2 |  | CSD17553Q5A
12063C564KAT2A |  | 560 nF | Ceramic Capacitor, Multilayer, Ceramic, 25V, 10% +Tol, 10% -Tol, X7R, 15% TC, 0.56uF, Surface Mount, 1206 | C15 | CMP-00013-1 | Up to date | 1 | Yageo Group | C1206C564K3RACTU | Volume Production | Newark | C1206C564K3RACTU | 0.823 | 0.823
|  | 10uF | Ceramic Capacitor, Multilayer, Ceramic, 25V, 20% +Tol, 20% -Tol, X7R, 15% TC, 10uF, Surface Mount, 1812 | C10, C11, C12 | CMP-00019-3 | Up to date | 3 | Yageo Group | C1812C106M3RACTU | Volume Production | Mouser | 80-C1812C106M3R | 0.93 | 2.79
|  | 20SVPF560M | Conductive Polymer Aluminum Solid Capacitors (OS-CON) 560uF ±20% 20V RADIAL SMT 10x12.6mm | C3, C4 | CMP-05428-000583-1 | Up to date | 2 | Panasonic | 20SVPF560M | Volume Production | Mouser | 667-20SVPF560M | 2.55 | 5.1
|  | DTF13-12PA | Connector Header Through Hole, Right Angle 12 position 0.175 (4.44mm) | J1 | CMP-002-00078-7 | Up to date | 1 | TE Connectivity | DTF13-12PA | Volume Production | Mouser | 571-DTF13-12PA | 11.58 | 11.58
|  | 40.2k Ohm | Fixed Resistor, Thin Film, 0.125W, 40200ohm, 150V, 1% +/-Tol, 50ppm/Cel, Surface Mount, 0805 | R1 | CMP-00006-2 | Up to date | 1 | Yageo Group | RT0805FRE0740K2L | Volume Production | Mouser | 603-RT0805FRE0740K2L | 0.1 | 0.1
| RC1206FR-0760K4L |  | Fixed Resistor, Thin Film, 0.25W, 60400ohm, 200V, 0.25% +/-Tol, 15ppm/Cel, Surface Mount, 1206 | R3 | 60.4k Ohm-3 | Up to date | 1 | Yageo Group | RT1206CRC0760K4L | Volume Production
|  |  | Multilayer Ceramic Capacitors Mlcc - Smd/Smt 50V 0.1Uf X7R 0603 10% Aec-Q200 | C5, C8 | CMP-00022-1 | Up to date | 2 | Yageo Group | C0603C104K5RACAUTO | Volume Production | Mouser | 80-C0603C104K5RAUTO | 0.12 | 0.24
|  | 4.7 uF | Multilayer Ceramic Capacitors MLCC - SMD/SMT 4.7UF 10V 20% 0805 | C9 | CMP-00024-1 | Up to date | 1 | Yageo Group | C0805C475M8PACTU | Volume Production | Mouser | 80-C0805C475M8P | 0.32 | 0.32
|  | 1uF | Multilayer Ceramic Capacitors MLCC - SMD/SMT 50V 1uF X7R 1210 20% | C13, C14 | CMP-00017-1 | Up to date | 2 | Yageo Group | C1210C105M5RACTU | Volume Production | Mouser | 80-C1210C105M5R | 0.46 | 0.92
|  | C0805C689C5GACTU | Multilayer Ceramic Capacitors MLCC - SMD/SMT 50V 6.8pF C0G 0805 0.25pF | C2 | CMP-00009-1 | Up to date | 1 | Yageo Group | C0805C689C5GACTU | Volume Production | Mouser | 80-C0805C689C5G | 0.17 | 0.17
|  | C0603C182JAGACAUTO | Multilayer Ceramic Capacitors MLCC - SMD/SMT 250V 1800pF C0G 0603 5% AEC-Q200 | C16 | CMP-00020-1 | Up to date | 1 | Yageo Group | C0603C182JAGACAUTO | Volume Production | Mouser | 80-C0603C182JAGAUTO | 0.23 | 0.23
|  | 105k Ohm | Res Thick Film 0201 105K Ohm 1% 1/20W ±200ppm/°C Molded SMD SMD T/R | R2 | CMP-00011-1 | Up to date | 1 | Panasonic | ERJ-1GNF1053C | Volume Production | DigiKey | P122664CT-ND | 0.1 | 0.1
|  | 49.9k Ohm | Res Thin Film 0603 49.9K Ohm 1% 0.1W(1/10W) ±50ppm/C Sulfur Resistant Pad SMD T/R Medical | R5 | CMP-00016-1 | Up to date | 1 | Vishay | MCT06030C4992FP500 | Volume Production | Arrow Electronics | MCT06030C4992FP500 | 0.016 | 0.016
|  | 100k Ohm | Res Thin Film 0603 100K Ohm 0.05% 0.1W(1/10W) ±5ppm/C Sulfur Resistant Pad SMD Automotive T/R | R4 | CMP-00021-1 | Up to date | 1 | Vishay | TNPU0603100KAZEN00 | Volume Production | DigiKey | TNPU100KAACT-ND | 2.52 | 2.52
|  | C2220C226M3RACTU | SMD Comm X7R 2220 (5750Metric) Ceramic Capacitor 0.224Lx0.197W 5.70mmx5.00mm X7R ±20% 22muF | C6, C7 | CMP-00007-1 | Up to date | 2 | Yageo Group | C2220C226M3RACTU | Volume Production | Mouser | 80-C2220C226M3R | 3.44 | 6.88
|  | 470 pF | SMD Comm X7R, Ceramic, 470 pF, 5%, 100 VDC, X7R, SMD, MLCC, Temperature Stable, Class II, 0603 | C1 | 470 pf smd-2 | Up to date | 1 | Yageo Group | C0603C471J1RACTU | Volume Production | Arrow Electronics | C0603C471J1RACTU | 0.3293 | 0.3293